## Sheet1
Item | Items to be inserted in MDM | Note | Short Name
3GPP reference baseline for 5G | yes |  | 5G_3GPP_Release
Max number of NR CC (component carriers) supported | yes | Text shall be formatted as per 3gpp TS 38.101-3 | 5G_Component_Carriers_Number
Maximum bandwidth for EN-DC | yes |  | 5G_ENDC_Aggregated_BW
Support of Dynamic Spectrum Sharing (DSS) Resource Block based on N3, N7 and N1. | yes |  | 5G_DSS_Support
NR Modulation in DL | yes |  | 5G_DL_Modulation
NR Modulation in UL | yes |  | 5G_UL_Modulation
Maximum Data Throughput - DL | yes |  | 5G_DL_Peak_Data_Rate
Maximum Data Throughput - UL | yes |  | 5G_UL_Peak_Data_Rate
List of all NR bands supported | yes | Text shall be formatted as per 3gpp TS 38.101-3 | 5G_NR_Band_list
List of all EN-DC combination supported. For each DL combination, Vendor shall indicate: 1) all the UL combinations 2) the bands that support MIMO4x4 | yes | Text shall be formatted as per 3GPP TS 38.101-3 (Example: [DL] DC_1A-3A-7A-20A_n78A ; [UL] DC_1A_n78A) | 5G_ENDC_List
Support of Power Class 2 (26 dBm - HPUE - High Power UE) | yes |  | 5G_Power_Class_2
Support of 2x2 UL MIMO | yes |  | 5G_UL_MIMO2x2
5G Icon based on GSMA option 2 | yes |  | 5G_Icon_GSMA_OptionD | new